## Sheet1
Problem Statement Breakup | Solution | Components Used / Specification | Remarks / Features / Benefits
Less Precision | - Six degrees of freedom | - 1000 KV BLDC motors | - Specified motor positioning to attain 6 DOF in an efficient manner
Less Maneuverability | - Hydrodynamic design | - Electronic Speed Controller | - User-friendly controls
Safe and time manner
Less visibility in murky water | Dual imaging method | - Light source | - To achieve clear imaging
|  | - Digital camera | - To improve image contrast
Intelligent software and underwater inspection | - Sonar imaging | - Ultrasonic sensor | - To accurately identify and differentiate the victim from other objects
| - Python OpenCV for human detection | 1080p camera
Data Analytics | - USBL Technique | - Ultrasonic sensor | - To carry out underwater inspections in a more effective way
| - Return to home function | - Pressure sensor | - Sound velocity variations over depth have been monitored and noise will be reduced accordingly
Set of images | Multiple Display Setup | - Monitor | - To monitor the ROV in and out